## constant slowness
Rotational Motions
rotation rate = slowness * acceleration
velocity
0.01 | 3000
1 | 1500
10 | 400
slowness | 0.0025 | m/s
| Magnitude 7.5 |  |  | Magnitude 6.5 |  |  | Magnitude 5.5 @ 200km |  |  | Magnitude 5.5 @ 20km |  |  | Magnitude 4.5 |  |  | Magnitude 2.5 |  |  | Magnitude 1.5 |  |  | Magnitude 8 @ 2000km |  |  | Magnitude 7 @ 2000km |  |  | Magnitude 6 @ 2000km
| frequency | accelerations | rotation rate | frequency | accelerations | rotation rate | frequency | accelerations | rotation rate | frequency | accelerations | rotation rate | frequency | accelerations | rotation rate | frequency | accelerations | rotation rate | frequency | accelerations | rotation rate | frequency | accelerations | rotation rate | frequency | accelerations | rotation rate | frequency | accelerations | rotation rate
| 0.2 | 0.15 | 0.000375 | 0.4 | 0.016 | 4e-05 | 0.21 | 1e-05 | 2.5e-08 | 0.2 | 5e-05 | 1.25e-07 | 0.8 | 4e-05 | 1e-07 | 1 | 3e-06 | 7.5e-09 | 2 | 1e-06 | 2.5e-09 | 0.0135 | 1e-08 | 2.5e-11 | 0.03 | 1e-08 | 2.5e-11 | 0.07 | 1e-08 | 2.5e-11
| 0.35 | 0.6 | 0.0015 | 0.7 | 0.08 | 0.0002 | 0.6 | 0.0002 | 5e-07 | 0.37 | 0.0002 | 5e-07 | 2 | 0.002 | 5e-06 | 2 | 2e-05 | 5e-08 | 3 | 6e-06 | 1.5e-08 | 0.07 | 5e-06 | 1.25e-08 | 0.11 | 8e-06 | 2e-08 | 0.2 | 7e-07 | 1.75e-09
| 0.6 | 0.8 | 0.002 | 1 | 0.2 | 0.0005 | 2 | 0.0038 | 9.5e-06 | 3 | 0.3 | 0.00075 | 3.2 | 0.01 | 2.5e-05 | 3 | 0.0001 | 2.5e-07 | 6 | 4e-05 | 1e-07 | 0.2 | 0.0001 | 2.5e-07 | 0.2 | 3e-05 | 7.5e-08 | 0.9 | 4.5e-06 | 1.125e-08
| 1 | 1.3 | 0.00325 | 2 | 0.4 | 0.001 | 3.5 | 0.009 | 2.25e-05 | 6 | 0.45 | 0.001125 | 6 | 0.03 | 7.5e-05 | 6 | 0.0009 | 2.25e-06 | 10 | 0.0002 | 5e-07 | 0.37 | 0.0002 | 5e-07 | 0.37 | 4e-05 | 1e-07 | 3.2 | 4.5e-06 | 1.125e-08
| 2 | 3.8 | 0.0095 | 3.1 | 0.7 | 0.00175 | 6 | 0.014 | 3.5e-05 | 10 | 0.3 | 0.00075 | 10 | 0.06 | 0.00015 | 10 | 0.004 | 1e-05 | 17 | 0.0006 | 1.5e-06 | 4.7 | 8e-06 | 2e-08 | 2 | 1.4e-05 | 3.5e-08 | 10 | 9e-07 | 2.25e-09
| 6 | 5 | 0.0125 | 6 | 1 | 0.0025 | 10 | 0.012 | 3e-05 | 17 | 0.28 | 0.0007 | 17 | 0.07 | 0.000175 | 17 | 0.007 | 1.75e-05 | 30 | 0.001 | 2.5e-06 | 10 | 2e-06 | 5e-09 | 10 | 1e-06 | 2.5e-09
| 30 | 2 | 0.005 | 10 | 1.1 | 0.00275 | 17 | 0.007 | 1.75e-05 | 30 | 0.11 | 0.000275 | 30 | 0.03 | 7.5e-05 | 30 | 0.006 | 1.5e-05
| 53 | 2 | 0.005 | 17 | 1 | 0.0025
| 73 | 2 | 0.005 | 30 | 0.5 | 0.00125

## variable slowness
Rotational Motions
rotation rate = slowness * acceleration
velocity
0.01 | 3000 |  |  | f(x) = -1515x+3015
1 | 1500 |  |  | f(x) = -122x+1622
10 | 402
slowness | 0.0025 | m/s
| Magnitude 7.5 |  |  |  | Magnitude 6.5 |  |  |  | Magnitude 5.5 @ 100km |  |  |  | Magnitude 5.5 @ 20km |  |  |  | Magnitude 4.5 |  |  |  | Magnitude 2.5 |  |  |  | Magnitude 1.5 |  |  |  | Magnitude 8 @ 2000km |  |  |  | Magnitude 7 @ 2000km |  |  |  | Magnitude 6 @ 2000km
| frequency | accelerations | rotation rate | acc from rot | frequency | accelerations | rotation rate | acc from rot | frequency | accelerations | rotation rate | acc from rot | frequency | accelerations | rotation rate | acc from rot | frequency | accelerations | rotation rate | acc from rot | frequency | accelerations | rotation rate | acc from rot | frequency | accelerations | rotation rate | acc from rot | frequency | accelerations | rotation rate | acc from rot | frequency | accelerations | rotation rate | acc from rot | frequency | accelerations | rotation rate | acc from rot
| 0.2 | 0.15 | 5.531e-05 | 0.00043178 | 0.4 | 0.016 | 6.6418e-06 | 2.5925e-05 | 0.21 | 1e-05 | 3.708e-09 | 2.7568e-08 | 0.2 | 5e-05 | 1.8437e-08 | 1.4393e-07 | 0.8 | 4e-05 | 2.2185e-08 | 4.3298e-08 | 1 | 3e-06 | 2e-09 | 3.1226e-09 | 2 | 1e-06 | 7.2569e-10 | 5.6651e-10 | 0.0135 | 1e-08 | 3.3333e-12 | 3.8551e-10 | 0.03 | 1e-08 | 3.3333e-12 | 1.7348e-10 | 0.07 | 1e-08 | 3.3333e-12 | 7.4348e-11
| 0.35 | 0.6 | 0.00024147 | 0.0010772 | 0.7 | 0.08 | 4.0931e-05 | 9.1295e-05 | 0.6 | 0.0002 | 9.4967e-08 | 2.4712e-07 | 0.37 | 0.0002 | 8.1485e-08 | 3.4385e-07 | 2 | 0.002 | 1.4514e-06 | 1.133e-06 | 2 | 2e-05 | 1.4514e-08 | 1.133e-08 | 3 | 6e-06 | 4.7771e-09 | 2.4862e-09 | 0.07 | 5e-06 | 1.6667e-09 | 3.7174e-08 | 0.11 | 8e-06 | 2.8086e-09 | 3.9865e-08 | 0.2 | 7e-07 | 2.5811e-10 | 2.015e-09
| 0.6 | 0.8 | 0.00037987 | 0.00098848 | 1 | 0.2 | 0.00013333 | 0.00020817 | 2 | 0.0038 | 2.7576e-06 | 2.1527e-06 | 3 | 0.3 | 0.00023885 | 0.00012431 | 3.2 | 0.01 | 8.1195e-06 | 3.9616e-06 | 3 | 0.0001 | 7.9618e-08 | 4.1436e-08 | 6 | 4e-05 | 4.4944e-08 | 1.1695e-08 | 0.2 | 0.0001 | 3.6873e-08 | 2.8785e-07 | 0.2 | 3e-05 | 1.1062e-08 | 8.6356e-08 | 0.9 | 4.5e-06 | 2.7248e-09 | 4.7269e-09
| 1 | 1.3 | 0.00086667 | 0.0013531 | 2 | 0.4 | 0.00029028 | 0.00022661 | 3.5 | 0.009 | 7.5314e-06 | 3.3597e-06 | 6 | 0.45 | 0.00050562 | 0.00013157 | 6 | 0.03 | 3.3708e-05 | 8.7714e-06 | 6 | 0.0009 | 1.0112e-06 | 2.6314e-07 | 10 | 0.0002 | 4.9751e-07 | 7.7677e-08 | 0.37 | 0.0002 | 8.1485e-08 | 3.4385e-07 | 0.37 | 4e-05 | 1.6297e-08 | 6.8769e-08 | 3.2 | 4.5e-06 | 3.6538e-09 | 1.7827e-09
| 2 | 3.8 | 0.0027576 | 0.0021527 | 3.1 | 0.7 | 0.00056279 | 0.00028345 | 6 | 0.014 | 1.573e-05 | 4.0933e-06 | 10 | 0.3 | 0.00074627 | 0.00011652 | 10 | 0.06 | 0.00014925 | 2.3303e-05 | 10 | 0.004 | 9.9502e-06 | 1.5535e-06 | 17 | 0.0006 | 1.4925e-06 | 1.3708e-07 | 4.7 | 8e-06 | 7.6292e-09 | 2.5344e-09 | 2 | 1.4e-05 | 1.016e-08 | 7.9312e-09 | 10 | 9e-07 | 2.2388e-09 | 3.4955e-10
| 6 | 5 | 0.005618 | 0.0014619 | 6 | 1 | 0.0011236 | 0.00029238 | 10 | 0.012 | 2.9851e-05 | 4.6606e-06 | 17 | 0.28 | 0.00069652 | 6.3969e-05 | 17 | 0.07 | 0.00017413 | 1.5992e-05 | 17 | 0.007 | 1.7413e-05 | 1.5992e-06 | 30 | 0.001 | 2.4876e-06 | 1.2946e-07 | 10 | 2e-06 | 4.9751e-09 | 7.7677e-10 | 10 | 1e-06 | 2.4876e-09 | 3.8839e-10 |  |  |  | #DIV/0!
| 30 | 2 | 0.0049751 | 0.00025892 | 10 | 1.1 | 0.0027363 | 0.00042722 | 17 | 0.007 | 1.7413e-05 | 1.5992e-06 | 30 | 0.11 | 0.00027363 | 1.4241e-05 | 30 | 0.03 | 7.4627e-05 | 3.8839e-06 | 30 | 0.006 | 1.4925e-05 | 7.7677e-07 |  |  |  | #DIV/0! |  |  |  | #DIV/0! |  |  |  | #DIV/0! |  |  |  | #DIV/0!
| 53 | 2 | 0.0049751 | 0.00014656 | 17 | 1 | 0.0024876 | 0.00022846 | 30 | 0.002 | 4.9751e-06 | 2.5892e-07 |  |  |  | #DIV/0! |  |  |  | #DIV/0! |  |  |  | #DIV/0! |  |  |  | #DIV/0! |  |  |  | #DIV/0! |  |  |  | #DIV/0! |  |  |  | #DIV/0!
| 73 | 2 | 0.0049751 | 0.00010641 | 30 | 0.5 | 0.0012438 | 6.4731e-05 |  |  |  | #DIV/0! |  |  |  | #DIV/0! |  |  |  | #DIV/0! |  |  |  | #DIV/0! |  |  |  | #DIV/0! |  |  |  | #DIV/0! |  |  |  | #DIV/0! |  |  |  | #DIV/0!